## POD
Pod bulkhead to Signal Distribution | [9 empty] | Pod bulkhead to Signal Distribution
E-connection | [9 empty] | P-connection
|  |  | PHASE0/A |  |  |  |  | PHASE B |  |  |  |  | PHASE 0/A/B
233-104-00M17-35PN-03,P1 |  | 26FE35SN,J1 | 20FC35PC,P4 | 20FC35PD,P5 | 26FC35SC,J4 | 26FC35SD,J5 | 26FE26SA,J11 | 26FE26SA,J11 | 26FE26SB,J12 | MS3450W20-15PZ,P |  | MS3451W16-10SW,J6 | MS3451W16-10SX,J7 | MS3451W16-10SY,J8
Pin Location | designator | Pin Location | Pin Location | Pin Location | Pin Location | Pin Location | Pin Location | Pin location | Pin location | Pin location | Signal Designator | Pin location | Pin location | Pin location
1 | cable1 | 1 | 1 |  | 1 |  | A | J |  | A | 115VAC 60HZ (HIGH) | A
2 | cable1 | 2 | 2 |  | 2 |  | B | K |  | B | 115VAC 60HZ (RTN) | B
3 | cable1 | 3 | 3 |  | 3 |  | C | L |  | C | 115VAC 60HZ (HIGH) |  | A
4 | cable1 | 4 | 4 |  | 4 |  | D | M |  | D | 115VAC 60HZ (RTN) |  | B
5 | cable1 | 5 | 5 |  | 5 |  | E | N |  | E | 115VAC 400HZ (HIGH) |  |  | A
6 | cable1 | 6 | 6 |  | 6 |  | F | P |  | F | 115VAC 400HZ (RTN) |  |  | B
7 | cable1 | 7 | 7 |  | 7 |  | G | R |  | G | N/C
8 | cable1 | 8 | 8 |  | 8 |  | H | S |  |  |  |  | PHASE 0/A/B
9 | cable1 | 9 | 9 |  | 9 |  | J | T |  | MS3450W20-15PZ,P |  | MS3456W16-10PW,P6 | MS3456W16-10PX,P7 | MS3456W16-10PY,P8 | 26FE6SN,J13
10 | shield | 10 | 10 |  | 10 |  | N/C | N/C | N/C | Pin location | Signal Designator | Pin location | Pin location | Pin location | Pin location
11 | cable2 | 11 | 11 |  | 11 |  | K | U |  | A | 115VAC 60HZ (HIGH) | A |  |  | A
12 | cable2 | 12 | 12 |  | 12 |  | L | V |  | B | 115VAC 60HZ (RTN) | B |  |  | B
13 | cable2 | 13 | 13 |  | 13 |  | M | W |  | C | 115VAC 60HZ (HIGH) |  | A |  | C
14 | cable2 | 14 | 14 |  | 14 |  | N | X |  | D | 115VAC 60HZ (RTN) |  | B |  | D
15 | cable2 | 15 | 15 |  | 15 |  | P | Y |  | E | 115VAC 400HZ (HIGH) |  |  | A | E
16 | cable2 | 16 | 16 |  | 16 |  | R | Z |  | F | 115VAC 400HZ (RTN) |  |  | B | F
17 | cable2 | 17 | 17 |  | 17 |  | S | a |  | G | N/C
18 | cable2 | 18 | 18 |  | 18 |  | T | b
19 | cable2 | 19 | 19 |  | 19 |  | U | c
20 | shield | 20 | 20 |  | 20 |  | N/C | N/C | N/C
21 | cable3 | 21 |  | 1 |  | 1 | V |  | J
22 | cable3 | 22 |  | 2 |  | 2 | W |  | K
23 | cable3 | 23 |  | 3 |  | 3 | X |  | L
24 | cable3 | 24 |  | 4 |  | 4 | Y |  | M
25 | cable3 | 25 |  | 5 |  | 5 | Z |  | N
26 | cable3 | 26 |  | 6 |  | 6 | a |  | P
27 | cable3 | 27 |  | 7 |  | 7 | b |  | R
28 | cable3 | 28 |  | 8 |  | 8 | c |  | S
29 | cable3 | 29 |  | 9 |  |  |  |  | T
30 | shield | 30 |  | 10 |  |  | N/C | N/C | N/C
31 | cable4 | 31 |  | 11 |  |  |  |  | U
32 | cable4 | 32 |  | 12 |  |  |  |  | V
33 | cable4 | 33 |  | 13 |  |  |  |  | W
34 | cable4 | 34 |  | 14 |  |  |  |  | X
35 | cable4 | 35 |  | 15 |  |  |  |  | Y
36 | cable4 | 36 |  | 16 |  |  |  |  | Z
37 | cable4 | 37 |  | 17 |  |  |  |  | a
38 | cable4 | 38 |  | 18 |  |  |  |  | b
39 | cable4 | 39 |  | 19 |  |  |  |  | c
40 | shield | 40 |  | 20 |  |  | N/C | N/C | N/C
Pod bulkhead to Signal Distribution
D-connection
PHASE0/A/B
233-104-00M15-35PN-02,P0 |  | 26FD35SN,J0 | 20FC35PA,P2 | 20FC35PB,P3 | 26FC35SA,J2 | 26FC35SB,J3 | 26FC35SA,J9 | 26FC35SB,J10
Pin location | Designator | Pin location | Pin location | Pin location | Pin location | Pin Location | Pin location | Pin Location
1 | cable1 H | 1 | 1 |  | 1 |  | 1
2 | cable1 L | 2 | 2 |  | 2 |  | 2
3 | GND | 3 | 3 |  | 3 |  | 3
4 | cable2 H | 4 | 4 |  | 4 |  | 4
5 | cable2 L | 5 | 5 |  | 5 |  | 5
6 | GND | 6 | 6 |  | 6 |  | 6
7 | cable3 H | 7 | 7 |  | 7 |  | 7
8 | cable3 L | 8 | 8 |  | 8 |  | 8
9 | GND | 9 | 9 |  | 9 |  | 9
10 | cable4 H | 10 | 10 |  | 10 |  | 10
11 | cable4 L | 11 | 11 |  | 11 |  | 11
12 | GND | 12 | 12 |  | 12 |  | 12
13 | cable5 H | 13 |  | 1 |  | 1 |  | 1
14 | cable5 L | 14 |  | 2 |  | 2 |  | 2
15 | GND | 15 |  | 3 |  | 3 |  | 3
16 | cable6 H | 16 |  | 4 |  | 4 |  | 4
17 | cable6 L | 17 |  | 5 |  | 5 |  | 5
18 | GND | 18 |  | 6 |  | 6 |  | 6
19 | cable7 H | 19 |  | 7 |  | 7 |  | 7
20 | cable7 L | 20 |  | 8 |  | 8 |  | 8
21 | GND | 21 |  | 9 |  | 9 |  | 9
22 | cable8 H | 22 |  | 10 |  | 10 |  | 10
23 | cable8 L | 23 |  | 11 |  | 11 |  | 11
24 | GND | 24 |  | 12 |  | 12 |  | 12

## DISTRIBUTION PANEL
Signal Distribution Panel |  |  |  | Signal Distribution Panel
P-connection |  |  |  | P-connection
|  | PHASE A | PHASE B | 26FD19SN, J16
24FE6PN, P13 |  | 26FE6SA,J14 | 26FE6SB,J15 | Pin location | signal designator | signal designator | Pin location
Pin location | signal designator | Signal Designator | Signal Designator | A | +5VDC | SPARE | N
A | 115VAC 60HZ (HIGH) | 115VAC 60HZ (HIGH) | 115VAC 60HZ (HIGH) | B | +5VDC RTN | SPARE | P
B | 115VAC 60HZ (RTN) | 115VAC 60HZ (RTN) | 115VAC 60HZ (RTN) | C | +15VDC | SPARE | R
C | 115VAC 60HZ (HIGH) | 115VAC 60HZ (HIGH) | 115VAC 60HZ (HIGH) | D | +15VDC RTN | SPARE | S
D | 115VAC 60HZ (RTN) | 115VAC 60HZ (RTN) | 115VAC 60HZ (RTN) | E | +12VDC | SPARE | T
E | 115VAC 400HZ (HIGH) | 115VAC 60HZ (HIGH) | 115VAC 60HZ (HIGH) | F | +12VDC RTN | SPARE | U
F | 115VAC 400HZ (RTN) | 115VAC 60HZ (RTN) | 115VAC 60HZ (RTN) | G | +8VDC | CHASSIS | V
|  |  |  | H | +8VDC RTN
Abbott Connectors |  |  |  | J | +28VDC
| GFSH109M3H,AC0 | GFSH109M3H,AC1 |  | K | +28VDC RTN
Pin location | signal designator | signal designator |  | L | SPARE
1 | 115VAC 400HZ (HIGH) | 115VAC 400HZ (HIGH) |  | M | SPARE
2 | 115VAC 400HZ (HIGH) | 115VAC 400HZ (HIGH)
3 | 115VAC 400HZ (RTN) | 115VAC 400HZ (RTN) |  | D-Connection
4 | 115VAC 400HZ (RTN) | 115VAC 400HZ (RTN) |  | 24FC35PA,P9 |  | 24FC35PB,P10
5 | CHASSIS GND | CHASSIS GND |  | Pin location | signal designator | signal designator
6 | CHASSIS GND | CHASSIS GND |  | 1 | 1PPS | FILAMENT ON TRUE
7 | INHIBIT | INHIBIT |  | 2 | RTN | FILAMENT ON COM
8 | ENABLE | ENABLE |  | 3 | GND | GND
9 | N/C | N/C |  | 4 | T0 | HIGH VOLTAGE TRUE
10 | FAULT | FAULT |  | 5 | RTN | HIGH VOLTAGE COM
11 | N/C | N/C |  | 6 | GND | GND
12 | N/C | N/C |  | 7 | TX_GATE | MOD PULSE IN TRUE
13 | +SENSE | +SENSE |  | 8 | RTN | MOD PULSE IN COM
14 | -SENSE | -SENSE |  | 9 | GND | GND
15 | N/C | N/C |  | 10 | RX_GATE | SYNC PULSE TRUE
16 | +28VDC | +24VDC |  | 11 | RTN | SYNC PULSE COM
17 | +28VDC | +24VDC |  | 12 | GND | GND
18 | +28V RTN | +24V RTN
19 | +28V RTN | +24V RTN

## PRESSURE VESSEL
Pressure Vessel | [5 empty] | Pressure Vessel | [6 empty] | Pressure Vessel | [6 empty] | Pressure Vessel
P-connection
S-Connector | [5 empty] | E-connector | [8 empty] | PHASE A |  |  | PHASE B |  |  | Quinstar Waveguide Switch
203-103-H7ZL21-35PN-01,P17 / D38999/26FG35SN,J17 | [6 empty] | PHASE A | PHASE B | PHASE A |  | PHASE B |  | 203-103-H7ZL17-6PA-01,P14 |  | 26FE6SA,J14 | MS3106E22-9S,J5-W | 26FE6SB,J15 | MS3106E22-9S,J5-Ka | 203-103-H7ZL17-6PB-01,P15 |  | MS3476L10-6S,P24
Pin location | signal designator | Pin location | signal designator | Pin location | signal designator | 203-103-H7ZL17-26PA-01,P11 |  | 203-103-H7ZL17-26PB-01,P12 | 26FE26SA,J11 | 26FE26PN,J3_W | 26FE26SB,J12 | 26FE26PB,J3_Ka | Pin location | Signal Designator | Signal Designator | Signal Designator | Signal Designator | Signal Designator | Signal Designator |  | Pin location | Signal Designator
1 | 125MHz ALM | 29 | EMS_G COMP | 57 | spare | Pin location | Signal Designator | Signal Designator | Signal Designator | Signal Designator | Signal Designator | Signal Designator | A | 115VAC 60HZ (HIGH) | 115VAC 60HZ (HIGH) | 115VAC 60HZ (HIGH) | 115VAC 60HZ (HIGH) | 115VAC 60HZ (HIGH) | 115VAC 60HZ (HIGH) |  | A | BITE TEST2
2 | 1250MHz ALM | 30 | EMS_G BITE TEST | 58 | spare | 1 | A | A | A | A | A | A | B | 115VAC 60HZ (RTN) | 115VAC 60HZ (RTN) | 115VAC 60HZ (RTN) | 115VAC 60HZ (RTN) | 115VAC 60HZ (RTN) | 115VAC 60HZ (RTN) |  | B | BITE TEST4
3 | 15500MHZ ALM | 31 | EMS_G BITE TEST_COMP | 59 | spare | 2 | B | B | B | B | B | B | C | 115VAC 60HZ (HIGH) | 115VAC 60HZ (HIGH) | N/C | 115VAC 60HZ (HIGH) | N/C | 115VAC 60HZ (HIGH) |  | C | PORT4_EN
4 | EMS_A HIGH | 32 | RDS_1 FILAMENT ON TRUE | 60 | spare | 3 | C | C | C | C | C | C | D | 115VAC 60HZ (RTN) | 115VAC 60HZ (RTN) |  | 115VAC 60HZ (RTN) |  | 115VAC 60HZ (RTN) |  | D | PORT2_EN
5 | EMS_A COMP | 33 | RDS_2 FILAMENT ON COMP | 61 | spare | 4 | D | D | D | D | D | D | E | 115VAC 60HZ (HIGH) | 115VAC 60HZ (HIGH) |  | 115VAC 60HZ (HIGH) |  | 115VAC 60HZ (HIGH) |  | E | +15VDC
6 | EMS_A BITE TEST | 34 | RDS_3 HV ON TRUE | 62 | spare | 5 | E | E | E | E | E | E | F | 115VAC 60HZ (RTN) | 115VAC 60HZ (RTN) |  | 115VAC 60HZ (RTN) |  | 115VAC 60HZ (RTN) |  | F | +15VDC RTN
7 | EMS_A BITE TEST_COMP | 35 | RDS_4 HV ON COMP | 63 | spare | 6 | F | F | F | F | F | F
8 | EMS_B HIGH | 36 | RDS_5 MOD PULSE IN TURE | 64 | spare | 7 | G | G | G | G | G | G | P-connection
9 | EMS_B COMP | 37 | RDS_6 MOD PULSE IN COMP | 65 | spare | 8 | H | H | H | H | H | H | 203-103-H7ZL15-19PN-01,P16 |  | 26FD19SN,J16
10 | EMS_B BITE TEST | 38 | RDS_7 SYNC PULSE TRUE | 66 | spare | 9 | J | J | J | J | J | J | Pin location | signal designator | signal designator
11 | EMS_B BITE TEST_COMP | 39 | RDS_8 SYNC PULSE COMP | 67 | spare | 10 | K | K | K | K | K | K | A | +5VDC | +5VDC
12 | EMS_C HIGH | 40 | RDS_9 GND | 68 | spare | 11 | L | L | L | L | L | L | B | +5VDC RTN | +5VDC RTN
13 | EMS_C COMP | 41 | DATA_PWR_+5V | 69 | spare | 12 | M | M | M | M | M | M | C | +15VDC | +15VDC
14 | EMS_C BITE TEST | 42 | DATA_PWR_RTN | 70 | spare | 13 | N | N | N | N | N | N | D | +15VDC RTN | +15VDC RTN
15 | EMS_C BITE TEST_COMP | 43 | TEMP SENSE 1 Vout | 71 | spare | 14 | P | P | P | P | P | P | E | +12VDC | +12VDC
16 | EMS_D HIGH | 44 | TEMP SENSE 2 Vout | 72 | spare | 15 | R | R | R | R | R | R | F | +12VDC RTN | +12VDC RTN
17 | EMS_D COMP | 45 | TEMP SENSE 3 Vout | 73 | spare | 16 | S | S | S | S | S | S | G | +8VDC | +8VDC
18 | EMS_D BITE TEST | 46 | TEMP SENSE 4 Vout | 74 | spare | 17 | T | T | T | T | T | T | H | +8VDC RTN | +8VDC RTN
19 | EMS_D BITE TEST_COMP | 47 | PRESSURE SENSE 1 Vout | 75 | spare | 18 | U | U | U | U | U | U | J | +28VDC | +28VDC
20 | EMS_E HIGH | 48 | PRESSURE SENSE 2 Vout | 76 | spare | 19 | V | V | V | V | V | V | K | +28VDC RTN | +28VDC RTN
21 | EMS_E COMP | 49 | spare | 77 | spare | 20 | W | W | W | W | W | W | L | SPARE | SPARE
22 | EMS_E BITE TEST | 50 | spare | 78 | spare | 21 | X | X | X | X | X | X | M | SPARE | SPARE
23 | EMS_E BITE TEST_COMP | 51 | spare | 79 | CHASSIS | 22 | Y | Y | Y | Y | Y | Y | N | SPARE | SPARE
24 | EMS_F HIGH | 52 | spare |  |  | 23 | Z | Z | Z | Z | Z | Z | P | SPARE | SPARE
25 | EMS_F COMP | 53 | spare |  |  | 24 | a | a | a | a | a | a | R | SPARE | SPARE
26 | EMS_F BITE TEST | 54 | spare |  |  | 25 | b | b | b | b | b | b | S | SPARE | SPARE
27 | EMS_F BITE TEST_COMP | 55 | spare |  |  | 26 | c | c | c | c | c | c | T | SPARE | SPARE
28 | EMS_G HIGH | 56 | spare | [9 empty] | U | SPARE | SPARE
* pressure sensor (x2) 3 wire, shielded and Heater control (4) not included in design | [12 empty] | V | CHASSIS | CHASSIS

## POWER SUPPLY
AC-DC power supply
Abbott Connectors |  |  | Vicor MIL-COTS VIPAC ARRAY
PHASE 0
| GFSH109M3H |  |  | 2-794657-0
Pin location | signal designator | part pinout | pin location | signal designator | part pinout
1 |  | 115VAC 400HZ (HIGH) | 1 | +28V RTN | -Vin
2 | 115VAC 400HZ (HIGH) | 115VAC 400HZ (HIGH) | 2 | +28V RTN | -Vin
3 | 115VAC 400HZ (RTN) | 115VAC 400HZ (RTN) | 3 | +28V RTN | -Vin
4 |  | 115VAC 400HZ (RTN) | 4 | +28V RTN | -Vin
5 | CHASSIS GND | CHASSIS GND | 5 | +28VDC | +Vin
6 | CHASSIS GND | CHASSIS GND | 6 | +28VDC | +Vin
7 | N/C | INHIBIT | 7 | +28VDC | +Vin
8 | +28VDC RTN | ENABLE | 8 | N/C | NC / PR bus
9 | N/C | N/C | 9 | CHASSIS GND | PE protected earth
10 | N/C | FAULT | 10 | +28V RTN | Neg. Enable
11 | N/C | N/C | 11 | +28V RTN | -Vin
12 | N/C | N/C | 12 | +28V RTN | -Vin
13 | +28VDC | +SENSE | 13 | +28V RTN | -Vin
14 | +28V RTN | -SENSE | 14 | +28VDC | +Vin
15 | N/C | N/C | 15 | +28VDC | +Vin
16 | +28VDC | +28VDC | 16 | +28VDC | +Vin
17 | +28VDC | +28VDC | 17 | +28VDC | +Vin
18 | +28V RTN | +28V RTN | 18 | N/C | NC / PR bus
19 | +28V RTN | +28V RTN | 19 | CHISSIS GND | PE protected earth
|  |  | 20 | N/C | Pos. Enable
* VICOR MODULE IS SET TO ALWAYS ON. THE POWER SUPPLY MODULE (AC/DC, DC/DC) CAN BE REMOTELY CONTROLLED BY
INHIBIT' OR 'ENABLE' PIN AT AC/DC SWITCHER FOR PHASE A.

## CONNECTOR INFO
Shell Size | part number | Contact size | #Contacts | Suggested wire gauges
13 | C35 | 22D | 22
13 | C4 | 16 | 4
15 | D35 | 22D | 37
15 | D97 | 20 | 8
|  | 16 | 4
17 | E35 | 22D | 55
17 | E6 | 12 | 6
17 | E8 | 16 | 8
17 | E26 | 20 | 26
20 | 20-15 | 12 | 7
16 | 16-10 | 12 | 3
22 | 22-9 | 12 | 3