## Sheet1
EMS W-BAND CIRCULATOR NETWORK CONTROL SIGNAL - SINGLE POLARIZATION |  |  | EMS W-BAND CIRCULATOR NETWORK CONTROL SIGNAL - DUAL POLARIZATION
TX-H / Receiver protector enabled |  |  | TX-H / Receiver protector enabled
Control Line | Switch Orientation | initial state | Control Line | Switch Orientation | initial state
a_cw | CCW | H | a_cw | CCW | H
b_cw | CW | L | b_cw | CW | L
c_cw | CW | L | c_cw | CW | L
d_cw | CCW | H | d_cw | CCW | H
e_cw | CW | L | e_cw | CW | L
f_cw | CW | L | f_cw | CW | L
g_cw | CCW | H | g_cw | CCW | H
Receive on Channel H |  |  | TX-V / Receiver protector enabled
Control Line | Switch Orientation | initial state | Control Line | Switch Orientation | initial state
a_cw | X | X | a_cw | CW | L
b_cw | CW | L | b_cw | CCW | H
c_cw | CCW | H | c_cw | CCW | H
d_cw | CW | L | d_cw | CCW | H
e_cw | CCW | H | e_cw | CW | L
f_cw | CCW | H | f_cw | CW | L
g_cw | CW | L | g_cw | CCW | H
Receive on both Channels
|  |  | Control Line | Switch Orientation | initial state
|  |  | a_cw | X | X
|  |  | b_cw | CW | L
|  |  | c_cw | CCW | H
|  |  | d_cw | CW | L
|  |  | e_cw | CCW | H
|  |  | f_cw | CCW | H
|  |  | g_cw | CW | L