## Phase A
HCR Transceiver Component Current Consumption (Phase A, single-pol, RF/IF section)
[7 empty] | DC Wattage Consumpton in Transceiver (phase A, single-pol, RF/IF Section) |  |  |  |  | Data System Consumption (Ma.x.) |  |  | Acromag PMC730 Consumption
1st IF Amplifier | Vendor | Minicircuits | PLO 1250MHz | Vendor | Miteq |  | Voltage supply | Current (A) | Total Wattage |  |  | Voltage supply | Current (A) | Total Wattage | Voltage supply | Current (A) | Total Wattage
| Part number | ZX60-4016E+ |  | Part number | CP-125-1250-4-15P |  | 5 | 1.15 | 5.75 |  |  | 3.3 | 5 | 16.5
| Power Supply (Vdc) | 12 |  | Power Supply (Vdc) | 15 |  | 8 | 1.53 | 12.24 |  |  | 5 | 11 | 55 | 5 | 0.16 | 0.8
| Amperage (mA) | 75 |  | Amperage (mA) | 300 |  | 12 | 1.05 | 12.6 |  |  | 12 | 0.5 | 6 | 12 | 0.123 | 1.476
| # components | 2 |  | # components | 1 |  | 15 | 3.2 | 48 |  |  | -12 | 0.5 | 6 | -12 | 0.093 | 1.116
[7 empty] | 28 | 1.35 | 37.8 |  |  |  |  | 83.5 |  |  | 3.392
2nd IF Amplifier | Vendor | Minicircuits | IF Amplifier | Vendor | Minicircuits |  | Total Wattage |  | 116.39 | [5 empty] | Total Wattage |  | 86.892
| Part number | ZX60-2514M+ |  | Part number | ZX60-3011+
| Power Supply (Vdc) | 5 |  | Power Supply (Vdc) | 12 |  | * +28Vdc caculation is based on assumption that drivers for dual unit consumes double the current.
| Amperage (mA) | 100 |  | Amperage (mA) | 100 | [6 empty] | DC-DC module consumption
| # components | 2 |  | # components | 1 | [6 empty] | Voltage (V) | Wattage | Efficiency (typ) | Wattage in Module | Module availability (W) | consumption per module (%) | Left over power (W) | Left over I (Amp)
[7 empty] | DC-DC module consumption |  |  |  |  | 3.3 | 16.5 | 79% | 20.8861 | 50 | 52.8761 | 18.6139 | 5.6406
2nd IF Amplifier (TX) | Vendor | Minicircuits | PLO 93.0GHz | Vendor | Millitech |  | Voltage (V) | Wattage | Efficiency (typ) | Wattage in Module | Module availability (W) | 5 | 55 | 84% | 65.4762 | 100 | 77.9478 | 18.5238 | 3.7048
| Part number | ZX60-2522M+ |  | Part number | AMP-10 |  | 5 | 5.75 | 84% | 6.8452 | 20 | 12 | 6 | 85.8% | 6.993 | 25 | 32.6014 | 14.457 | 1.2047
| Power Supply (Vdc) | 5 |  | Power Supply (Vdc) | 8 |  | 8 | 12.24 | 85% | 14.4 | 50 | -12 | 6 | 85.8% | 6.993 | 25 | 32.6014 | 14.457 | 1.2047
| Amperage (mA) | 100 |  | Amperage (mA) | 1500 |  | 12 | 12.6 | 85.8% | 14.6853 | 50 | Total Wattage required from DC-DC |  |  | 100.3483
| # components | 1 |  | # components | 1 |  | 15 | 48 | 89% | 53.9326 | 100
[7 empty] | 28 | 37.8 | 100% | 37.8 | 86.1369
W-band amplifier | Vendor | Farran Tech | PLO 93.0GHz | Vendor | Millitech |  | Total Wattage required from DC-DC |  |  | 127.6631
| Part number | FPA-10-0001 |  | Part number | AMP-10 | [6 empty] | AC-DC Switcher
| Power Supply (Vdc) | 5 |  | Power Supply (Vdc) | 15 |  | * +28Vdc does not require any DC-DC conversion. It comes directly from the AC-DC switcher. |  |  |  |  | Wattage Spec | Efficiency (typ) | Wattage available | consumption (%)
| Amperage (mA) | 200 |  | Amperage (mA) | 300 | [6 empty] | 200 | 88% | 176 | 57.0161
| # components | 2 |  | # components | 1
[13 empty] | Wattage provided from AC-DC |  | 176
W-band LNA | Vendor | Farran Tech | W-band Switch | Vendor | Quinstar |  | AC-DC Switcher | [5 empty] | Juice left from AC-DC |  | 75.6517
| Part number | FLNA-10-20 |  | Part number | QWZ-WT1500 |  | Wattage Spec | Efficiency (typ) | Wattage available | consumption (%)
| Power Supply (Vdc) | 8 |  | Power Supply (Vdc) | 15 |  | 200 | 88% | 176 | 72.5359 |  | * The AC-DC Switcher is a 24Vdc model. AS200S24H.
| Amperage (mA) | 30 |  | Amperage (mA) | 2000 | (peak consumption)
| # components | 1 |  | # components | 1 |  |  | Wattage provided from AC-DC |  | 176
[8 empty] | Juice left from AC-DC |  | 48.3369 |  | NOTE: FOR PHASE A, THE DATA SYSTEM IS SUPPLIED BY ONE SINGLE 120VAC,400Hz CIRCUIT.
PLO 125MHz | Vendor | Wenzel Assc. | GPS module | Vendor | Jackson Labs | [6 empty] | Total electrical load on aircraft (W) |  |  | 114.0321
| Part number | 500-20953 |  | Part number | Firefly-IIA GPSDO |  | * The AC-DC Switcher is a 28Vdc model. AS200S. |  |  |  |  | Total electrical load on GV (A) |  |  | 1.4023
| Power Supply (Vdc) | 15 |  | Power Supply (Vdc) | 12
| Amperage (mA) | 600 |  | Amperage (mA) | 800
| # components | 1 |  | # components | 1 |  | NOTE: FOR PHASE A, THE FRONT-END IS SUPPLIED BY ONE SINGLE 120VAC,400Hz CIRCUIT. |  |  |  |  | GV
[7 empty] | Total electrical load on aircraft (W) |  |  | 145.0717 |  | Subsystem | Wattage | Current
|  |  | W-band Swiches | Vendor | EMS Technoligies |  | Total electrical load on GV (A) |  |  | 1.784 |  | Front-end | 145.0717 | 1.784
|  |  |  | Power Supply (Vdc) | 28 | [6 empty] | Data System | 114.0321 | 1.4023
|  |  |  | Amperage (mA) | 150 | * based on PRF=20kHz | [5 empty] | Total load | 259.1039 | 3.1863
|  |  |  | # components | 9
|  |  |  | Power Supply (Vdc) | 5
|  |  |  | Amperage (mA) | 50
|  |  |  | # components | 9

## Phase B
HCR Transceiver Component Current Consumption (Phase B, dual-pol, RF/IF section)
DC Wattage Consumpton in Transceiver (phase B, dual-pol, RF/IF Section)
1st IF Amplifier | Vendor | Minicircuits | PLO 1250MHz | Vendor | Miteq |  | Voltage supply | Current (A) | Total Wattage
| Part number | ZX60-4016E+ |  | Part number | CP-125-1250-4-15P |  | 5 | 1.45 | 7.25
| Power Supply (Vdc) | 12 |  | Power Supply (Vdc) | 15 |  | 8 | 1.56 | 12.48
| Amperage (mA) | 75 |  | Amperage (mA) | 300 |  | 12 | 1.125 | 13.5
| # components | 3 |  | # components | 1 |  | 15 | 3.2 | 48
[7 empty] | 28 | 1.35 | 37.8
2nd IF Amplifier | Vendor | Minicircuits | IF Amplifier | Vendor | Minicircuits |  | Total Wattage |  | 119.03
| Part number | ZX60-2514M+ |  | Part number | ZX60-3011+
| Power Supply (Vdc) | 5 |  | Power Supply (Vdc) | 12 |  | * +28Vdc caculation is based on assumption that drivers for dual unit consumes double the current.
| Amperage (mA) | 100 |  | Amperage (mA) | 100
| # components | 3 |  | # components | 1
2nd IF Amplifier (TX) | Vendor | Minicircuits | PLO 93.0GHz | Vendor | Millitech |  | DC-DC module consumption
| Part number | ZX60-2522M+ |  | Part number | AMP-10 |  | Voltage (V) | Wattage | Efficiency (typ) | Wattage in Module | VICOR availability (W)
| Power Supply (Vdc) | 5 |  | Power Supply (Vdc) | 8 |  | 5 | 7.25 | 84% | 8.631 | 20
| Amperage (mA) | 100 |  | Amperage (mA) | 1500 |  | 8 | 12.48 | 85% | 14.6824 | 50
| # components | 1 |  | # components | 1 |  | 12 | 13.5 | 85.8% | 15.7343 | 50
[7 empty] | 15 | 48 | 85% | 56.4706 | 100
W-band amplifier | Vendor | Farran Tech | PLO 93.0GHz | Vendor | Millitech |  | 28 | 37.8 | 100% | 37.8
| Part number | FPA-10-0001 |  | Part number | AMP-10 |  | Total Wattage required from DC-DC |  |  | 133.3182
| Power Supply (Vdc) | 5 |  | Power Supply (Vdc) | 15
| Amperage (mA) | 200 |  | Amperage (mA) | 300 |  | * +28Vdc does not require any DC-DC conversion. It comes directly from the AC-DC switcher.
| # components | 3 |  | # components | 1
W-band LNA | Vendor | Farran Tech | W-band Switch | Vendor | Quinstar
| Part number | FLNA-10-20 |  | Part number | QWZ-WT1500 |  | AC-DC Switcher
| Power Supply (Vdc) | 8 |  | Power Supply (Vdc) | 15 |  | Wattage Spec | Efficiency (typ) | Wattage available | consumption (%)
| Amperage (mA) | 30 |  | Amperage (mA) | 2000 | peak consumption | 200 | 88% | 176 | 75.749
| # components | 2 |  | # components | 1
[8 empty] | Wattage provided from AC-DC |  | 176
PLO 125MHz | Vendor | Wenzel Assc. | GPS module | Vendor | Jackson Labs |  |  | Juice left from AC-DC |  | 42.6818
| Part number | 500-20953 |  | Part number | Firefly-IIA GPSDO
| Power Supply (Vdc) | 15 |  | Power Supply (Vdc) | 12
| Amperage (mA) | 600 |  | Amperage (mA) | 800
| # components | 1 |  | # components | 1
|  |  | W-band Swiches | Vendor | EMS Technoligies
|  |  |  | Power Supply (Vdc) | 28
|  |  |  | Amperage (mA) | 150 | * based on PRF=20kHz
|  |  |  | # components | 9
|  |  |  | Power Supply (Vdc) | 5
|  |  |  | Amperage (mA) | 50
|  |  |  | # components | 9