## Partlist
HCR PhaseA partlist | [5 empty] | Accessories |  |  |  | Wires
Part number | Manufacturer | Qty. | Comment | Designator | Connector Designator | Part number | Manufacturer | Description | Qty. | Type | Part number | Manufacturer | Description | Length (ft) | Notes | Order Length (ft)
233-104-00M15-35PN-02 | Glenair | 1 | *, (shell D35) | P0 | D | 620HA048M15 | glenair | strain relief 90 self-locking rotatable coupling | 2 | 12 AWG WHITE | M22759/16-12 | ALL WIRES | single conductor | 100 | PWR-AC (20amp) | 200
233-104-00M17-35PN-03 | Glenair | 1 | *, (shell E35) | P1 | E | 620HA048M17 | glenair | strain relief 90 self-locking rotatable coupling | 2 | 12 AWG BLACK | M22759/16-12 | ALL WIRES | single conductor | 100 | PWR-AC (20amp) | 200
MS3450W20-15PZ | Amphenol | 2 | ** |  | P | 50831-1 | AMP | Terminal Ring Tongue AWG 22-20/stud 6 green | 100 | 14 AWG WHITE | M22759/16-14 | ALL WIRES | single conductor | 10 | PWR-AC | 100/50
[6 empty] | 50835 | AMP | Terminal Ring Tongue AWG 18-16/stud 6 orange | 20 | 14 AWG BLACK | M22759/16-14 | ALL WIRES | single conductor | 10 | PWR-AC | 100/50
D38999/26FD35SN | Amphenol | 1 | (shell 15-35) | J0 | D0, straight plug | 50839-1 | AMP | Terminal Ring Tongue AWG 14/stud 6 white | 20 | 18 AWG WHITE | M22759/16-18 | ALL WIRES | single conductor | 2 | PWR-DC | 50
D38999/26FE35SN | Amphenol | 1 | (shell 17-35) | J1 | E0, straight plug | 50845 | AMP | Terminal Ring Tongue AWG 12-10/stud 6 black | 20 | 18 AWG BLACK | M22759/16-18 | ALL WIRES | single conductor | 2 | PWR-DC | 50
D38999/20FC35PA | Amphenol | 1 | ***,(shell 13-35) | P2 | D1, wallmount | 50831 | AMP | Terminal Ring Tongue AWG 22-20/stud 4 green | 100 | 22 AWG BLACK | M22759/16-22 | ALL WIRES | single conductor | 140 | PWR-DC | 200
D38999/20FC35PB | Amphenol | 1 | ***,(shell 13-35) | P3 | D2, wallmount | MS18029-1S-12 | MACRO | 6-32 /12 STUDS COVER ASSEMBLY | 5 | 22 AWG BLUE | M22759/16-22 | ALL WIRES | single conductor | 10 | PWR-DC | 50
D38999/20FC35PC | Amphenol | 1 | ***,(shell 13-35) | P4 | E1, wallmount | MS27212-1-12 | MACRO | 6-32 /12 STUDS TERMINAL BLOCK | 5 | 22 AWG RED | M22759/16-22 | ALL WIRES | single conductor | 70 | PWR-DC | 100
D38999/20FC35PD | Amphenol | 1 | ***,(shell 13-35) | P5 | E2, wallmount | MS18029-1S-6 | MACRO | 6-32 /6 STUDS COVER ASSEMBLY | 5 | 22 AWG ORG | M22759/16-22 | ALL WIRES | single conductor | 70 | PWR-DC | 100
MS3451W16-10SW | Amphenol | 1 | **** | J6 | P1, 120Vac 60Hz | MS27212-1-6 | MACRO | 6-32 /6 STUDS TERMINAL BLOCK | 5 | 22 AWG YEL | M22759/16-22 | ALL WIRES | single conductor | 70 | PWR-DC | 100
MS3451W16-10SX | Amphenol | 1 | **** | J7 | P2, 120Vac 60Hz | MS18029-21 | MACRO | NUT/SNAP RING |  | 22 AWG BRWN | M22759/16-22 | ALL WIRES | single conductor | 70 | PWR-DC | 100
MS3451W16-10SY | Amphenol | 1 | **** | J8 | P3, 120Vac 400Hz | HTN0.50TB | TECHFLEX | wire protection 1/2" black sleeve | 200 ft | 22 AWG GRAY | M22759/16-22 | ALL WIRES | single conductor | 10 | PWR-DC | 50
D38999/26FC35SA | Amphenol | 1 |  | J2 | D3, straight plug | HTN0.38TB | TECHFLEX | wire protection 3/8" black sleeve | 200 ft | 22 AWG WHITE | M22759/16-22 | ALL WIRES | single conductor | 20 | PWR-DC | 50
D38999/26FC35SB | Amphenol | 1 |  | J3 | D4, straight plug | E50824 | PIC | CAT5 ethernet cable | 2@20ft | 24 AWG WHITE | M22759/16-26 | ALL WIRES | single conductor | 2600 | signal wires | 2500
D38999/26FC35SC | Amphenol | 1 |  | J4 | E3, straight plug | MS3320-2V |  | Aerospace circuit breaker | 6 | 24 AWG BLACK | M22759/16-26 | ALL WIRES | single conductor | 300 | EMS CNTRL | 300
D38999/26FC35SD | Amphenol | 1 |  | J5 | E4, straight plug | MS3320-2 1/2V |  | Aerospace circuit breaker | 2 | 26 AWG GRAY | M22759/17-26 | ALL WIRES | single conductor | 100 | EMS CNTRL | 100
MS3456W16-10PW | Amphenol | 1 |  | P6 | P4, 120Vac 60Hz | MS3320-10V |  | Aerospace circuit breaker | 2 | 26 AWG WHITE | M22759/17-26 | ALL WIRES | single conductor | 100 | EMS CNTRL | 100
MS3456W16-10PX | Amphenol | 1 |  | P7 | P5, 120Vac 60Hz | MS3320-15V |  | Aerospace circuit breaker | 2 | 26 AWG BLACK | M22759/17-26 | ALL WIRES | single conductor | 300 | EMS CNTRL | 300
MS3456W16-10PY | Amphenol | 1 |  | P8 | P6, 120Vac 400Hz |  |  |  |  | 26 AWG BLUE | M22759/17-26 | ALL WIRES | single conductor | 100 | EMS CNTRL | 100
D38999/26FC35SA | Amphenol | 2 |  | J9 | D5, straight plug | * NOTE: terminal ring tongue part number referenced from amphenol catalog 82011 |  |  |  | 26 AWG RED | M22759/17-26 | ALL WIRES | single conductor | 100 | EMS CNTRL | 100
D38999/26FC35SB | Amphenol | 2 |  | J10 | D6, straight plug | ** NOTE: terminal blocks www.marcomanuf.com |  |  |  | 12 AWG CLEAR | M27500-12RC2S05 | THERMAX | 2 conductors | 100 | power-ac | 100
D38999/26FE26SA | Amphenol | 3 |  | J11 | E5, straight plug |  |  |  |  | 22 AWG CLEAR | M27500-22RC2S05 | THERMAX | 2 conductors | 300 | power-dc | 300
D38999/26FE26SB | Amphenol | 1 |  | J12 | E6, straight plug, PHASE B
D38999/26FE6SN | Amphenol | 2 | (shell 17-6) | J13 | P7, PWR, 3ckt
D38999/24FE6PN | Amphenol | 2 |  | P13 | P8, PWR, 3ckt
D38999/26FE6SA | Amphenol | 1 |  | J14 | P9
D38999/26FE6SB | Amphenol | 1 |  | J15 | P10, TBD
D38999/26FD19SN | Amphenol | 1 |  | J16 | P11, DC PWR (dual system)
233-103-H7ZL17-26PA-01 | Glenair | 1 |  | P11 | E7, EIK-CNTRL-W
233-103-H7ZL17-26PB-01 | Glenair | 1 |  | P12 | E8, EIK-CNTRL-Ka, TBD
D38999/26FE26SA | Amphenol | 1 |  | J11 | E9
D38999/26FE26SB | Amphenol | 1 |  | J12 | E10
D38999/26FE26PN | Amphenol | 2 |  | J3W | J3_W, PSM_CNTRL, one for ground-based test cable
D38999/26FE26PB | Amphenol | 1 |  | J3Ka | J3_Ka, PSM_CNTRL,TBD
233-103-H7ZL17-6PA-01 | Glenair | 1 |  | P14 | P12, W-PSM PWR
233-103-H7ZL17-6PB-01 | Glenair | 1 |  | P15 | P13, Ka-PSM PWR
D38999/26FE6SA | Amphenol | 1 |  | J14 | P15, W-PSM PWR
D38999/26FE6SB | Amphenol | 1 |  | J15 | P16 Ka-PSM PWR,
MS3106E22-9S | Amphenol | 2 |  | J4W | J4, W/Ka-PSM PWR
233-103-H7ZL15-19PN-01 | Glenair | 1 |  | P16 | P14, DC PWR (dual system)
233-103-H7ZL21-35PN-01 | Glenair | 1 |  | P17 | S1, SIGNAL
D38999/26FD19SN | Amphenol | 1 |  | J16 | P17
D38999/26FG35SN | Amphenol | 2 |  | J17 | S2
SM4918 | Fairview Microwave | 7 |  | P19-23 | 125MHz, TX waveform, Ifs
D38999/24FC35SA | Amphenol | 1 |  | P9 | D7
D38999/24FC35SB | Amphenol | 1 |  | P10 | D8
MS3476L10-6S | Amphenol | 2 |  | P24 | W/G switch
233-104-07M17-26PA-01 | Glenair | 1 |  |  | GROUND-BASED CONF
233-104-07M17-26PB-01 | Glenair | 1 |  |  | GROUND-BASED CONF
233-104-07M17-6PA-01 | Glenair | 1 |  |  | GROUND-BASED CONF
233-104-07M17-6PB-01 | Glenair | 1 |  |  | GROUND-BASED CONF
233-104-07M15-19PA-01 | Glenair | 1 |  |  | GROUND-BASED CONF
233-104-07M21-35PA-01 | Glenair | 1 |  |  | GROUND-BASED CONF
L717-DA15P | Amphenol | 2 |  | J6W | PSM RDS CNTRL
L717-DA15S | Amphenol | 2 |  | J6W | PSM RDS CNTRL
MDM-9SSB-A174 | ITT | 9 |  | P25-P31 | EMS driver cables
D38999/24FG35PN |  | 1
* Consulting mechanical drawings provided from Glenair.
For panel accomodation option -03, the length below the mounting panel is 1.16".
This should provide 0.65" clearance to a fully mated connector.
(assuming the panel thickness 0.411")
** Panel mount bulkhead feed-thru does not accommodate panel thinkness more than
1/8". A standard wallmount bulkhead is used in the design.
*** JamNut connector for shell size 13-35 does not comply the space constrains in
HCR pod.
***GROND-BASED CONF corresponds to the transition phase from phase A into seatainer.

## Connector Pinout
E35 (55 signals) | C32 (22 signals)
E35, pin 1-20 | C32, E1, pin 1-20
E35, pin 21-40 | C32, E2, pin 1-20
D35 (37 signals) | C32 (22 signals)
D35, pin 1-12 | C32, D1, pin 1-12
D35, pin 13-24 | C32, D2, pin 1-12
E1/1 | A | FILAMENT ON TRUE
E1/2 | B | FILAMENT ON TRUE COMPLEMENT
E1/3 | C | HV ON TRUE
E1/4 | D | HV ON TRUE COMPLEMENT
E1/5 | E | MOD PULSE IN TRUE
E1/6 | F | MOD PULSE IN TRUE COMPLEMENT
E1/7 | G | SYNC PULSE TRUE
E1/8 | H | SYNC PULSE COMPLEMENT
E1/9 | J | GND
E1/10 | GND
E1/11 | K | PSM OVERTEMP FAULT
E1/12 | L | PULSE WIDTH FAULT
E1/13 | M | DUTY CYCLE FAULT
E1/14 | N | WG ARC/EXT INTK FAULT
E1/15 | P | EIK INTK FAULT
E1/16 | R | Ic FAULT
E1/17 | S | Iw FAULT
E1/18 | T | Vk LOR FAULT
E1/19 | U | Vfe LOR FAULT
E1/20 | GND
E2/1 | V | Vfil LOR FAULT
E2/2 | W | INV OL FAULT
E2/3 | X | SYNC FAULT
E2/4 | Y | FIL DELAY
E2/5 | Z | Vk SENSE
E2/6 | a | Ic SENSE
E2/7 | b | Iw SENSE
E2/8 | c | PSM TEMP SENSE
E2/9
E2/10 | GND
E2/11
E2/12
E2/13
E2/14
E2/15
E2/16
E2/17
E2/18
E2/19
E2/20 | GND

## PHASE_A_partlist
Part number | Manufacturer | Qty. | Designator |  | Connector Type | Location | Notes/Function
233-104-00M15-35PN-02 | Glenair | 1 | P0 | D | Bulkhead feedthrough | Pod
233-104-00M17-35PN-03 | Glenair | 1 | P1 | E | Bulkhead feedthrough | Pod
MS3450W20-15PZ | Amphenol | 1 | P | P0 | Jam Nut Plug | Pod | (No feedthrough available)
MS3450W20-15PZ | Amphenol | 1 | P |  | Jam Nut Plug | spare | for Pod replacement
D38999/26FD35SN | Amphenol | 1 | J0 | D0 | Cable Receptacle | Pod
D38999/20FC35PA | Amphenol | 1 | P2 | D1 | Jam Nut Plug | Access Panel
D38999/20FC35PB | Amphenol | 1 | P3 | D2 | Jam Nut Plug | Access Panel
D38999/26FC35SA | Amphenol | 1 | J2 | D3 | Cable Receptacle | Access Panel
D38999/26FC35SB | Amphenol | 1 | J3 | D4 | Cable Receptacle | Access Panel
D38999/26FC35SA | Amphenol | 1 | J9 | D5 | Cable Receptacle | To Signal Distribution Board
D38999/26FC35SB | Amphenol | 1 | J10 | D6 | Cable Receptacle | To Signal Distribution Board
D38999/26FC35SA | Amphenol | 1 | J9 |  | Cable Receptacle | GND-test cable
D38999/26FC35SB | Amphenol | 1 | J10 |  | Cable Receptacle | GND-test cable
D38999/24FC35SA | Amphenol | 1 | P9 |  |  | ?
D38999/24FC35SB | Amphenol | 1 | P10 |  |  | ?
D38999/26FE35SN | Amphenol | 1 | J1 | E0 | Cable Receptacle | Pod
D38999/20FC35PC | Amphenol | 1 | P4 | E1 | Jam Nut Plug | Access Panel
D38999/20FC35PD | Amphenol | 1 | P5 | E2 | Jam Nut Plug | Access Panel
D38999/26FC35SC | Amphenol | 1 | J4 | E3 | Cable Receptacle | Access Panel
D38999/26FC35SD | Amphenol | 1 | J5 | E4 | Cable Receptacle | Access Panel
D38999/26FE26SA | Amphenol | 1 | J11 | E5 | Cable Receptacle | To Pressure Vessel
233-103-H7ZL17-26PA-01 | Glenair | 1 | P11 |  | hermatic feedthrough | Pressure Vessel | EIK control
D38999/26FE26SA | Amphenol | 1 | J11 |  | Cable Receptacle | Pressure Vessel to EIK PSM
D38999/26FE26PN | Amphenol | 1 | J3W |  | Cable plug | PSM connector
D38999/26FE26SA | Amphenol | 1 | J11 |  | Cable Receptacle | GND-test cable
233-104-07M17-26PA-01 | Glenair | 1 | P11 |  | environmental feedthrough | GND-Based Configuration
D38999/26FE26SA | Amphenol | 1 | J11 |  | Cable Receptacle | ?
D38999/26FE26PN | Amphenol | 1 | J3W |  | Cable plug | ?
MS3451W16-10SW | Amphenol | 1 | J6 | P1 | Cable Conn. Receptacle | Access Panel
MS3451W16-10SX | Amphenol | 1 | J7 | P2 | Cable Conn. Receptacle | Access Panel
MS3451W16-10SY | Amphenol | 1 | J8 | P3 | Cable Conn. Receptacle | Access Panel
MS3456W16-10PW | Amphenol | 1 | P6 | P4 | Cable plug | Access Panel
MS3456W16-10PX | Amphenol | 1 | P7 | P5 | Cable plug | Access Panel
MS3456W16-10PY | Amphenol | 1 | P8 | P6 | Cable plug | Access Panel
D38999/26FE6SN | Amphenol | 1 | J13 | P7 | Cable Receptacle | To Signal Distribution Board
D38999/24FE6PN | Amphenol | 1 | P13 |  | Jam Nut Plug | Signal Distribution Board
D38999/26FE6SN | Amphenol | 1 | J13 |  | Cable Receptacle | GND-test cable
D38999/24FE6PN | Amphenol | 1 | P13 |  | Jam Nut Plug | ?
D38999/26FE6SA | Amphenol | 1 | J14 |  | Cable Receptacle | To Pressure Vessel | AC power
233-103-H7ZL17-6PA-01 | Glenair | 1 | P14 |  | hermatic feedthrough | Pressure Vessel | AC power
D38999/26FE6SA | Amphenol | 1 | J14 |  | Cable Receptacle | Pressure Vessel to EIK PSM | AC power
233-104-07M17-6PA-01 | Glenair | 1 | P14 |  | environmental feedthrough | GND-Based Configuration
MS3106E22-9S | Amphenol | 2 | J4W |  | Straight Plug | PSM POWER | AC power
D38999/26FD19SN | Amphenol | 1 | J16 |  | Cable Receptacle | To Pressure Vessel | DC power
233-103-H7ZL15-19PN-01 | Glenair | 1 | P16 |  | hermatic feedthrough | Pressure Vessel | DC power
D38999/26FD19SN | Amphenol | 1 | J16 |  | Cable Receptacle | Pressure Vessel to terminals | DC power
233-104-07M15-19PA-01 | Glenair | 1 | P16 |  | environmental feedthrough | GND-Based Configuration
D38999/26FG35SN | Amphenol | 1 | J17 |  | Cable Receptacle | To Pressure Vessel | Signals
233-103-H7ZL21-35PN-01 | Glenair | 1 | P17 |  | hermatic feedthrough | Pressure Vessel | Signals
D38999/26FG35SN | Amphenol | 1 | J17 |  | Cable Receptacle | Pressure Vessel to Terminals | Signals
D38999/24FG35PN | Amphenol | 1 |  |  | Jam Nut Plug | Signal Distribution Board | Signals
233-104-07M21-35PA-01 | Glenair | 1 | P17 |  | environmental feedthrough | GND-Based Configuration
TBD |  |  | P18 |  | hermatic feedthrough | Pressure Vessel | fiber optics
TBD |  |  | J18 |  |  |  | fiber optics
TBD |  |  | J18 |  |  |  | fiber optics
SM4918 | Fairview Microwave |  | P19 -P23 |  | hermatic feedthrough | Pressure Vessel | sma
TBD |  |  | J19 - J23 |  |  | To Pressure Vessel | sma
TBD |  |  | J19 - J23 |  |  | Inside Pressure Vessel | sma
MS3476L10-6S | Amphenol | 2 | P24 |  | environmental cable plug | NO LONGER NEEDED | W/G Switch Control
L717-DA15P | Amphenol | 2 | J6W |  | cable plug | Pressure Vessel, To PSM | EIK RDS Control
L717-DA15S | Amphenol | 2 | J6W |  | cable receptacle | Pressure Vessel, To PSM | EIK RDS Control
MDM-9SSB-A174 | ITT | 9 | P25-P31 |  | cable receptacle | Pressure Vessel | EMS Driver Control
TBD |  | 2 |  |  | SCSI Panel Mount 68pin
TBD |  | 1 |  |  | Pwr Conn. DAQ